## Sheet1
Qty | Value | Device | Package | Parts | Description | MF | MPN | OC_FARNELL | OC_NEWARK | PROD_ID | SPICEMODEL | SPICEPREFIX | SPICETYPE | VALUE
1 | 0.01uF | C-USC1206 | C1206 | C9 | CAPACITOR, American symbol
3 | 100n | C-USC1206 | C1206 | C4, C5, C8 | CAPACITOR, American symbol
4 | 22pF | C-USC1206 | C1206 | C6, C7, C10, C11 | CAPACITOR, American symbol
2 |  | CRYSTALSM49 | SM49 | 12MHZ, 12MHZ1 | CRYSTAL |  |  | unknown | unknown
1 |  | LED_ELD260 | LED_LD260 | LED1 | LED | [5 empty] | NONE | D | diode
1 | MEGA8-AI | MEGA8-AI | TQFP32-08 | IC2 | MICROCONTROLLER |  | ATMEGA8-16AU | 9171371 | 73M8863
1 |  | 10-XX | B3F-10XX | S1 | OMRON SWITCH |  | B3F-1000 | 176432 | 36M3542
1 | LM358MX | LM358MX | SO08 | IC1 | OP AMP also LM158; LM258; LM2904
2 | DMG2307L | DMG2307L | SOT23 | Q1, Q2 | P-CHANNEL MOS FET
1 |  | MA03-2 | MA03-2 | AVRISP | PIN HEADER |  |  | unknown | unknown
1 |  | MA04-1 | MA04-1 | I2C | PIN HEADER |  |  | unknown | unknown
2 |  | MA05-1 | MA05-1 | GP2, GP3 | PIN HEADER |  |  | unknown | unknown
4 |  | PINHD-1X2 | BUSCAR | POW1, POW2, POW3, WATER | PIN HEADER
1 |  | PINHD-1X3 | 1X03 | CH1 | PIN HEADER
1 |  | PINHD-1X1 | 1X01 | JP2 | Pin header 1x1 for 0.1 spacing"
2 | 1.5k | R-US_M1206 | M1206 | R5, R12 | RESISTOR, American symbol
3 | 100 | R-US_M1206 | M1206 | R1, R2, R4 | RESISTOR, American symbol
3 | 10k | R-US_M1206 | M1206 | R9, R11, R15 | RESISTOR, American symbol
4 | 1k | R-US_M1206 | M1206 | R3, R10, R13, R14 | RESISTOR, American symbol
2 | 4.7k | R-US_M1206 | M1206 | R6, R7 | RESISTOR, American symbol
1 | MBR0520LT | MBR0520LT | SOD123 | D1 | SCHOTTKY BARRIER RECTIFIER
2 |  | USB-A003 | USB-A003 | X3, X4 | USB connector |  |  | unknown | unknown
1 | 100k | TRIMPOTRES-09285 | BUSCAR | R8 | Various small potentiometers for set-and-forget" applications" |  |  |  |  | RES-09285 |  |  |  | 10k
1 | CH340G | CH340G | SOIC16 | U$4
1 | OPENLOG | OPENLOG | OPENLOG | BRD1
1 | ROCKBLOCK | ROCKBLOCK | ROCKBLOCK | BRD2